## Modbus_Gateway
[SYSTEM NAME]
DEVICE ADDRESS: | <___>
GENERAL POINT INFORMATION | [5 empty] | M&C SOFTWARE FUNCTIONS | [5 empty] | OVERRIDE REGISTER INFORMATION (SEE NOTE 4)
FUNCTION | NAME | DESCRIPTION | UNITS | [5 empty] | ALARM INFORMATION |  |  | REGISTER NUMBERS | DATA TYPE
[6 empty] | DISPLAY REQUIRED | TREND REQUIRED | OVERRIDE REQUIRED | ALARM CONDITION | ALARM PRIORITY | ALARM ROUTING
EXAMPLE POINTS |  | GENERIC POINT | <___> | <___> | <DISCRETE INPUT> <COIL> <HOLDING REGISTER> <INPUT REGISTER> <CHARACTER> <FLOATING POINT> <INTEGER DATE> <CHARACTER DATE> <OTHER:<___>> | [X][~} | [X][~} | [X][~} | [___][~] | [CRIT][INFO][~] | [___][~] | <___> | <DISCRETE INPUT> <COIL> <HOLDING REGISTER> <INPUT REGISTER> <CHARACTER> <FLOATING POINT> <INTEGER DATE> <CHARACTER DATE> <OTHER:<___>>
| GEN-OIL-P | GENERATOR OIL PRESSURE | PSI | 6,7 | FLOATING POINT | X | X | ~ | GEN-OIL-P LESS THAN 50 PSI | CRIT | GEN_MAINT | ~ | ~
| BKR-5-S | BREAKER 5 STATUS | OPEN/CLOSED | 53 | DISCRETE INPUT | X | X | ~ | CLOSED | INFO | LOG | ~ | ~
Notes:
1) | THE CONTRACTOR SHALL COMPLETE THE POINTS SCHEDULE AS SPECIFIED AND AS DESCRIBED IN THE POINTS SCHEDULE INSTRUCTIONS DRAWING
2) | ALARM CONDITIONS MARKED WITH A SINGLE ASTERISK (*) SHALL BE ACTIVE ONLY WHEN THE SYSTEM IS IN OCCUPIED MODE AND HAS BEEN IN OCCUPIED
MODE FOR MORE THAN 5 MINUTES.
3) | UNIT STATUS SERVES AS A MONITORED POINT AT THE M&C SOFTWARE (FRONT-END).
4) | PROVIDE OVERRIDE REGISTER INFORMATION FOR ALL POINTS REQUIRING AN OVERRIDE. IF OVERRIDE IS ACCOMPLISHED VIA WRITING TO THE POINT
REGISTER, INDICATE "SAME AS POINT REGISTER"
5) | FOR ALL DATA TYPES EXCEPT "OTHER" THE DATA TYPE IS SPECIFIED IN UFGS 25 10 10.
FOR ALL DATA TYPES INDICATED AS "OTHER", PROVIDE A NAME FOR THE DATA TYPE IN THE SPACE PROVIDED AND DEFINE THE DATA TYPE IN THE TABLE BELOW.
ADD ROWS TO THE TABLE BELOW AS NEEDED TO DEFINE ALL DATA TYPES USED.
| DATA TYPE NAME | DATA TYPE DEFINITION
| <___> | <___>
| <___> | <___>
| <___> | <___>
| <___> | <___>

## OPC_Server_Gateway
[SYSTEM NAME]
DEVICE ADDRESS: | <___>
GENERAL POINT INFORMATION |  |  |  | POINT OPC TAG | M&C SOFTWARE FUNCTIONS | [5 empty] | OVERRIDE OPC TAG (SEE NOTE 4)
FUNCTION | NAME | DESCRIPTION | UNITS |  |  |  |  | ALARM INFORMATION
[5 empty] | DISPLAY REQUIRED | TREND REQUIRED | OVERRIDE REQUIRED | ALARM CONDITION | ALARM PRIORITY | ALARM ROUTING
EXAMPLE POINTS |  | GENERIC POINT | <___> | <___> | [X][~} | [X][~} | [X][~} | [___][~] | [CRIT][INFO][~] | [___][~] | <___>
| AHU1-SA-P | AIR HANDLER 1 SUPPLY AIR PRESSURE | IWC | <___> | X | X | ~ | AHU1-SA-P LESS THAN 0.8 IWC | CRIT | HVAC_SHOP | ~
| AHU5-SA-T-SP | AHU 5 SUPPLY AIR TEMPERATURE SETPOINT | DEGREES F | <___> | X | X | X | ~ | ~ | ~ | <___>
Notes:
1) | THE CONTRACTOR SHALL COMPLETE THE POINTS SCHEDULE AS SPECIFIED AND AS DESCRIBED IN THE POINTS SCHEDULE INSTRUCTIONS DRAWING
2) | ALARM CONDITIONS MARKED WITH A SINGLE ASTERISK (*) SHALL BE ACTIVE ONLY WHEN THE SYSTEM IS IN OCCUPIED MODE AND HAS BEEN IN OCCUPIED
MODE FOR MORE THAN 5 MINUTES.
3) | UNIT STATUS SERVES AS A MONITORED POINT AT THE M&C SOFTWARE (FRONT-END).
4) | PROVIDE OVERRIDE OPC TAG INFORMATION FOR ALL POINTS REQUIRING AN OVERRIDE. IF OVERRIDE IS ACCOMPLISHED VIA WRITING TO THE POINT
OPC TAG, INDICATE "SAME AS POINT TAG"